## heat pump parameterized
Database | heat pump parameterized
default_allocation | equal
read_only | 0
Database parameters
name | amount | formula | comment | database
COP | 3.5 |  | dimensionless | heat pump parameterized
MJ_per_kWh | 3.6 |  | MJ/kWh | heat pump parameterized
heat_per_hour | 31.5 |  | in MJ | heat pump parameterized
hours_operation_HP_year | 2000 |  | hours per year | heat pump parameterized
lifetime_heat_pump | 20 | 20 | years | heat pump parameterized
only_wind | 0 |  | switch (0= market elctricity, 1=wind electricity) | heat pump parameterized
Activity | Heat pump operation
allocation_factor | 1
code | 5180b8fd8c7c4d11bcafb6dd7120e748
id | 3.0936e+17
location | DE
processor | heat pump parameterized::74ab233447c94538901581e23d6404db
product | Heat
properties | {}
reference product | Heat
type | product
unit | MJ
Exchanges
Activity | Heat pump operation
allocation | equal
code | 74ab233447c94538901581e23d6404db
comment | Average heat pump in Germany. Basic data: - lifetime heatpump: 20 years - Hours of operation / year: 2000 - Coefficient of performance (COP; heat pump efficiency): 3.5 - Useful heat output: 31.5 MJ / h Reference flow of this process: 1 MJ heat produced Inputs are scaled by the folowing formulas: - electricity consumption in kWh for 1 MJ heat: 1 / (3.6 MJ/kWh * 3.5 * ) = 0.07936 kWh / MJ heat - Heat pump: 1 unit of heat pump / (20 * 2000h * 31.5 MJ/h) = 7.936e-7 unit / MJ heat
id | 3.0936e+17
location | DE
type | process
Parameters | 309357855042162688
name | amount | formula | code | database
dummy_parameter | 1 |  | 74ab233447c94538901581e23d6404db | heat pump parameterized
Exchanges
name | amount | database | location | unit | type | formula | original_amount | reference product
Heat pump operation | 1 | heat pump parameterized | DE | MJ | production |  |  | Heat
Heat pump production | 7.9365e-07 | heat pump parameterized | DE | unit | technosphere | 1/(hours_operation_HP_year*lifetime_heat_pump*heat_per_hour) | 1 | Heat pump
electricity production, wind, 1-3MW turbine, offshore | 0 | ecoinvent-3.12-cutoff | GB | kilowatt hour | technosphere | (only_wind)/(COP*MJ_per_kWh) | 1 | electricity, high voltage
market for electricity, high voltage | 0.079365 | ecoinvent-3.12-cutoff | DE | kilowatt hour | technosphere | (1-only_wind)/(COP*MJ_per_kWh) | 3 | electricity, high voltage
Activity | Heat pump production
allocation | equal
code | 29ca0dd91fde484faa26151cdb930948
id | 3.0936e+17
location | DE
type | process
Exchanges
name | amount | database | location | unit | type | reference product
Heat pump production | 1 | heat pump parameterized | DE | unit | production | Heat pump
market for steel, low-alloyed | 500 | ecoinvent-3.12-cutoff | GLO | kilogram | technosphere | steel, low-alloyed
Activity | Heat pump production
allocation_factor | 1
code | da8bede162a748d4b230c06b10f10e5c
id | 3.0936e+17
location | DE
processor | heat pump parameterized::29ca0dd91fde484faa26151cdb930948
product | Heat pump
properties | {}
reference product | Heat pump
type | product
unit | unit
Exchanges