## Sheet1
from activity name | from reference product | from location | from categories | from database | from key | to activity name | to reference product | to location | to categories | to database | to key | flow type | S0 | S1 | S2 | default
Heat pump production | Heat pump | DE |  | heat pump parameterized | ('heat pump parameterized', 'da8bede162a748d4b230c06b10f10e5c') | Heat pump operation | Heat | DE |  | heat pump parameterized | ('heat pump parameterized', '5180b8fd8c7c4d11bcafb6dd7120e748') | technosphere | 7.9365e-07 | 7.9365e-07 | 7.9365e-07 | 7.9365e-07
market for electricity, high voltage | electricity, high voltage | DE |  | ecoinvent-3.12-cutoff | ('ecoinvent-3.12-cutoff', '733f68d4aa4798eb1a4e5ae2c71e0de8') | Heat pump operation | Heat | DE |  | heat pump parameterized | ('heat pump parameterized', '5180b8fd8c7c4d11bcafb6dd7120e748') | technosphere | 0.079365 | 0.079365 | 0.079365 | 0.079365
electricity production, wind, 1-3MW turbine, offshore | electricity, high voltage | GB |  | ecoinvent-3.12-cutoff | ('ecoinvent-3.12-cutoff', '7dee0c65cba8a624395da060c34bac04') | Heat pump operation | Heat | DE |  | heat pump parameterized | ('heat pump parameterized', '5180b8fd8c7c4d11bcafb6dd7120e748') | technosphere | 0 | 0 | 0 | 0
Heat pump production | Heat pump | DE |  | heat pump scenarios | ('heat pump scenarios', 'da8bede162a748d4b230c06b10f10e5c') | Heat pump operation | Heat | DE |  | heat pump scenarios | ('heat pump scenarios', '5180b8fd8c7c4d11bcafb6dd7120e748') | technosphere | 7.9365e-07 | 7.9365e-07 | 7.9365e-07 | 7.9365e-07
electricity production, wind, 1-3MW turbine, offshore | electricity, high voltage | GB |  | paris-remind-eu-superstructure | ('paris-remind-eu-superstructure', '96570f6b-23ce-49ee-978b-18d2670dc3c4') | Heat pump operation | Heat | DE |  | heat pump scenarios | ('heat pump scenarios', '5180b8fd8c7c4d11bcafb6dd7120e748') | technosphere | 0 | 0 | 0 | 0
market for electricity, high voltage | electricity, high voltage | DE |  | paris-remind-eu-superstructure | ('paris-remind-eu-superstructure', 'ea45bac3-0d93-4efb-9b83-061660512c2e') | Heat pump operation | Heat | DE |  | heat pump scenarios | ('heat pump scenarios', '5180b8fd8c7c4d11bcafb6dd7120e748') | technosphere | 0.079365 | 0.069444 | 0.055556 | 0.079365
Natural gas, low pressure, at consumer | Natural gas, low pressure, at consumer | Europe without Switzerland |  | bafu | ('bafu', 'bafu-202847') | carbon fiber production, exhaust gas treatment 2 | carbon fiber production, exhaust gas treatment 2 | RER |  | carbon fiber | ('carbon fiber', 'a08b9ef425c8e2cf0fa5c9c1147d5f29') | technosphere | 0.19082 | 0.19082 | 0.19082 | 0.19082
Carbon dioxide, fossil |  |  | ('air',) | ecoinvent-3.10-biosphere | ('ecoinvent-3.10-biosphere', '349b29d1-3e58-4c66-98b9-9d1a076efd2e') | carbon fiber production, exhaust gas treatment 2 | carbon fiber production, exhaust gas treatment 2 | RER |  | carbon fiber | ('carbon fiber', 'a08b9ef425c8e2cf0fa5c9c1147d5f29') | biosphere | 0.70204 | 0.70204 | 0.70204 | 0.70204